## BOM_Input
ID | Material | Quantity | Unit | Density_kg_m3 | Thickness_mm | Mass_per_item_kg | Conversion_factor_to_ref_unit | Notes
S01 | Ordinary Portland Cement (OPC 43-grade) | 5000 | kg
S02 | River Sand (clean, well-graded) | 24000 | kg
S03 | Natural Gravel | 12 | m³
S04 | Stone | 12 | m³
S05 | Plain Cement Concrete (PCC M10 — 1:3:6) — Blinding Layer | 1.6 | m³
S06 | Stonecrete block | 3512.34 | kg
S07 | RebarTMT Fe500 | 250 | Kg
S08 | Binding Wire (soft annealed, 18-gauge) | 5 | Kg
S09 | Corrugated Galvanised Iron (CGI) Sheet, 0.45 mm BMT | 190.71 | kg
S10 | Timber for purlin,rafter, and column post | 2.08 | m³
S11 | Plaster 1:4 — External Walls, 15 mm thick | 65 | m²
S12 | Plaster 1:6 — Internal Walls, 12 mm thick | 128 | m²

## Examples
ID | Material | Quantity | Unit | Density_kg_m3 | Thickness_mm | Mass_per_item_kg | Conversion_factor_to_ref_unit | Notes
M001 | Ordinary Portland Cement | 5000 | kg |  |  |  |  | Mass-based example
M002 | Natural Gravel | 6 | m3 | 1650 |  |  |  | Density used only if selected openLCA process is mass-based
M003 | CGI Sheet | 120 | m2 | 7850 | 0.45 |  |  | Area-to-mass example; thickness in mm
M004 | Steel nail | 2000 | Nos. |  |  | 0.008 |  | Count-to-mass example

## Instructions
Field | Meaning
ID | Optional unique row identifier. If blank, the pipeline creates ROW-<Excel row>.
Material | REQUIRED. Original BOM material description.
Quantity | REQUIRED. Numeric quantity.
Unit | REQUIRED. Examples: kg, g, tonne, m3, m2, ft3, ft2, Nos.
Density_kg_m3 | Optional. User-supplied density used only when a defensible physical conversion to/from mass is required.
Thickness_mm | Optional. User-supplied thickness used with density for area-to-mass conversion.
Mass_per_item_kg | Optional. User-supplied unit mass for count-to-mass conversion.
Conversion_factor_to_ref_unit | Optional explicit factor: process reference amount = Quantity × factor. Use only when independently justified.
Notes | Optional audit note/source for assumptions.
Important | Do not paste the example rows into BOM_Input unless they are real project quantities. The pipeline never asks Qwen to invent density, thickness, mass-per-item, or conversion factors.